## Cover
testplan name: | testbench
dut name: | ahb3lite_sram1rw
owner: | M.Noman Rafiq Cheema
date created: | 2024-09-27
testplan history and review dates:

## Testplan
test id | hdd section | test name | test status | description or objective of test | stimulus geneation procedure | test passes when | test fails when | checking procedure | assertion description
test_001 |  | reset_test | Pass | In the reset mode, transfer mode is changed to IDLE and nothing can be written or read unless reset is de-asserted. | Apply clock, HRESET=0 | During Reset, Slave must ensure that HREADYOUT is HIGH and memory is initialized to provided known state. | HREADYOUT is not High and if Memory is not initialized. | Using Simulation PS: Both the testbench and DUT Memories have been initialized to "DEADBEEF" upon reset. Hence, all the addresses will have the same word unless written something (upon de-assertion)
test_002 |  | rd_test | Pass | Basic Read Data with no wait signal. | Apply clock, HTRANS=2b'10, HWRITE= 0, HRESET=1, HADDR= Address of Memory, HSIZE= inside {0,1, 2} HBURST=3B000, HPROT=4b0001 | HRDATA gives the correct Data from the address with HRESP = 0 (OKAY SIGNAL) | HRDATA does not provide the correct data from the address | The testbench read the memory and compare the dummy Memory’s output with DUT's output when stimulus is given to Scoreboard.
test_003 |  | wr_test | Pass | Basic Writing (Word Sized) Data to Memory without any wait states. | Apply clock, HTRANS=2b'10, HWRITE= 0, HRESET=1, HADDR= Address of Memory, HSIZE= inside {0,1, 2} HBURST=3B000, HPROT=4b0001 | HWDATA is written on a memory at the given address | When HWDATA is not written in the memory correctly at the required address | Write the same DATA in the dummy memory at the same address. Then, read the value at the provided address of the original memory and compare with the dummy memory.
test_004 |  | word_wr_rd_test | Pass | It is an alternate Word Write/Read test with incrementing addresses. Firstly, an address is written to and then the value is read from the same address to cross-check if the values have been correctly written to DUT. Address is updated in the end so that we write to a different location next time. | Apply clock, HTRANS = 2'd2 HWRITE = 1 and 0 (W/R), HRESET=1, HADDR= Managed using rd_ptr and wr_ptr, HSIZE= 3'b010 HBURST=3B000, HPROT=4b0001 | HRDATA gives DATA equal to the Value which was written earlier, to the same address. | Read Data is not equal to the Written Data at a specified address. | Write the HWDATA to some address and then check the HRDATA value at the same address in the next clock cycles to verify. You can check this using Simulation.
test_005 |  | halfword_wr_rd_test | Pass | It is an alternate Halfword Write/Read test with incrementing addresses. Firstly, an address is written to and then the value is read from the same address to cross-check if the values have been correctly written to DUT. Address is updated in the end so that we write to a different location next time. | Apply clock, HTRANS = 2'd2 HWRITE = 1 and 0 (W/R), HRESET=1, HADDR= Managed using rd_ptr and wr_ptr, HSIZE= 3'b001, HBURST=3B000, HPROT=4b0001 | HRDATA gives DATA equal to the Value which was written earlier, to the same address. | Read Data is not equal to the Written Data at a specified address. | Write the HWDATA to some address and then check the HRDATA value at the same address in the next clock cycles to verify. You can check this using Simulation.
test_006 |  | byte_wr_rd_test | Pass | It is an alternate Byte Write/Read test with incrementing addresses. Firstly, an address is written to and then the value is read from the same address to cross-check if the values have been correctly written to DUT. Address is updated in the end so that we write to a different location next time. | Apply clock, HTRANS = 2'd2 HWRITE = 1 and 0 (W/R), HRESET=1, HADDR= Managed using rd_ptr and wr_ptr, HSIZE= 3'b000, HBURST=3B000, HPROT=4b0001 | HRDATA gives DATA equal to the Value which was written earlier, to the same address. | Read Data is not equal to the Written Data at a specified address. | Write the HWDATA to some address and then check the HRDATA value at the same address in the next clock cycles to verify. You can check this using Simulation.
test_007 |  | random_wr_rd_test | Pass | It is a random Write/Read test with randomly generated addresses. Multiple W/R operations are performed and then values (write & read) are cross-checked if an address is shared between both operations. | Apply clock, HWRITE = 1 and 0 (W/R), HRESET=1, HSIZE= inside {0,1, 2} HBURST=3'B000, HPROT=4b0001 | HRDATA gives DATA equal to the Value which was written earlier to the same address. | Read Data is not equal to the Written Data at a specified address. | Write the HWDATA to a random address and then check the HRDATA value if the same address appears again. You can check this using Simulation.
test_008 |  | waited_transfer_test | Pass | Tests DUT's Response upon inserting IDLE Cycles and also performs a NONSEQ waited Write Transfer Operation | Apply clock, HWRITE = 1 and 0 (W/R), HRESET=1, HSIZE= 3'd2 HBURST=3'B000, HPROT=4b0001 | DUT provides Okay Response (HRESP = 0) to IDLE Transfers and waits for HREADY to be asserted to provide valid DATA. | DUT provides Error Response to IDLE Transfers. | Using Simulation
test_009 |  | wrap4_burst_test.sv | Pass | Performs a Wr/Rd BURST test where address is aligned on 16 Bytes Boundary. | Apply clock, HWRITE = 1 and 0 (W/R), HRESET=1, HSIZE= 3'd2 HBURST=3'b010, HPROT=4b0001 HREADY = 1 HADDR = 0x38, 0x3C, 0x30, 0x34 | The HRDATA from DUT on each address should be equal to the HWDATA written to that particular address. | HRDATA is not Equal to HWDATA on particular address. | Write HWDATA on 4 different addresses and then switch to Reading mode and repeat the Reading process on each address one by one and cross-check with the reference model.
test_010 |  | incr4_burst_test.sv | Pass | Performs a Wr/Rd BURST test where address is incrementing in each beat. | Apply clock, HWRITE = 1 and 0 (W/R), HRESET=1, HSIZE= 3'd2 HBURST=3'b011, HPROT=4b0001 HREADY = 1 HADDR = 0x38, 0x3C, 0x40, 0x44 | The HRDATA from DUT on each address should be equal to the HWDATA written to that particular address. | HRDATA is not Equal to HWDATA on particular address. | Write HWDATA on 4 different addresses and then switch to Reading mode and repeat the Reading process on each address one by one and cross-check with the reference model.
test_011 |  | slave_selection_test.sv | Pass | Checks the functionality of selection bit for HSEL | HSEL=0 | No read and write operation is done by slave. HRDATA is giving default value. | If slave performs any function. | Using simulation

## Definitions
Testplan column name | data type | optional or required | description | valid values
test id | Text | required |  | a unique number or an alphnumeric string
hdd section | Text | optional |  | section number and title
test name | Text | required |  | a unique alpha numeric string
test status | Text | required |  | pass, fail or inconclusive
description or objective of test | Text | required |  | describe the test and what feature is it testing
stimulus geneation procedure | Text | required |  | describe the process or sequence with which the stimulus will be applied.
test passes when | Text | required |  | describe condition under which the test is considered a pass without the possibility of false positive.
test fails when | Text | required |  | describe condition under which the test is considered a fail without the possibility of false negative.
checking procedure | Text | required |  | describe the process of sequence using which the DUT response is verified.
assertion description | Text | optional |  | describe condition under which the assertion is considered a desc without the possibility of false positive.

## Verification Checklist
Item # | Description | Information
1 | Has the verification plan been reviewed? | yes
2 | Have relevant labs/training been completed? | yes
3 | Have all the design features well understood? | yes
4 | Has the verification environment been reviewed? | yes
5 | Has access to tools confirmed? | yes
6 | Have tools versions to be used from the project decided? | yes
7 | Has the verification plan been reviewed with respect to schedule? Is this realistic? List any risks? | yes, it has been reviewed. It is realistic with no risk
8 | Have all resources been identified? | yes
9 | Have all the computing resources required been identified? | yes
10 | Does design RTL and Netlist compiles and the design can be elaborted? | NA
11 | Have the design and verification deliverables been identified? documents, testplan, tests, helper scripts, and report files. | yes
12 | Has the simulation environment been brought up? (design and testbench compile and elaborate; simulation can be run) | yes
13 | Has the LEC tool environment been brought up? (two version of the design can be elaborated by LEC tool) | NA
14 | Has the JG tool environment been brought up? (design and cover and assert properties can be compiled and clock and reset can be set) | NA
15 | Does the testplan cover the full functionality of the ALU? | EDA not working so coverage is remaining
16 | Does the design contain clock gating? | no
17 | Is the design power aware? | no
18 | Does the design contain test logic? | error signal is defined with in design logic
19 | Does the design contain debug logic? | no
20 | Does the design contain memories? Does it contain memory or logic Built-In-Self-Test (BIST) logic? | yes
21 | Are all interfaces listed in the testplan? | yes
22 | Are the assertions added to the design RTL or bound from the testbench? | NA
23 | Have the design and verification leads been assigned? | yes
24 | Does the Hardware design document exist? Does it describe all the design features? | yes, it describes the design feature
25 | Does the testplan cover all the design features? Are there one or more tests for each design feature? | yes
26 | Assertion coverage must be collected. Code coverage must be collected. | coverage is not enabled
27 | Have the registers been integrated in the design at the inputs and at the ouputs of the ALU RTL and Netlist models? | NA
28 | Have environment contraints been provided for the verification of the assertions (when using Formal Property Verification tools (JG))? | NA
29 | Has a final report been created that lists verification results? completed checklists, testplan, coverage results. | yes( coverage is not working in our system)